## Sheet1
Object | Value | Units
Motor | Maxon ECi40, 130W, 36V
Gearhead | Maxon GP42UP, 1 stage, 3.9:1
Voltage input | 48 | V
Output current limit | 15 | A
Current loop P-gain | 613 | mV/A
Current loop I-gain | 860 | mV/(A*ms)
Velocity loop P-gain |  | mA*s/rad
Velocity loop I-gain |  | mA.rad
Velocity loop feed forward vel gain |  | mA*s/rad
Velocity loop feed forward accel gain |  | mA*s^2/rad
Velocity loop filter cutoff frequency |  | Hz
Position loop P-gain | 1280 | mA/rad
Position loop I-gain | 64160 | mA/rad*s
Position loop D-gain | 20 | mA*s/rad
Position loop feed forward vel gain | 0 | mA*s/rad
Position loop feed forward accel gain | 0 | mA*s^2/rad
Torque constant | 72.8 | mNm/A
Nominal current | 4270 | mA
Velocity observer position correction gain | 0.4
Velocity observer velocity correction gain | 100 | Hz
Velocity observer load correction gain | 0.033 | mNm/rad
Velocity observer friction | 0.01 | uNm/rpm
Velocity observer inertia | 1 | g*cm^2
Encoder resolution | 48 | Encoder increments per motor revolution
Complete gearing ratio | 18.42 | Encoder increments per degrees output angle
Profile velocity | 5500 | rpm
Profile acceleration | 50000 | rpm/s
Profile deceleration | 50000 | rpm/s