## Sheet1
Object | Value | Units
Motor | Maxon ECi52, 200W, 36V
Gearhead | Maxon GPX42-UP, 1 stage, 3.9:1
Voltage input | 48 | V
Output current limit | 25 | A
Current loop P-gain | 261 | mV/A
Current loop I-gain | 244 | mV/(A*ms)
Velocity loop P-gain |  | mA*s/rad
Velocity loop I-gain |  | mA.rad
Velocity loop feed forward vel gain |  | mA*s/rad
Velocity loop feed forward accel gain |  | mA*s^2/rad
Velocity loop filter cutoff frequency |  | Hz
Position loop P-gain | 4260 | mA/rad
Position loop I-gain | 200943 | mA/rad*s
Position loop D-gain | 60 | mA*s/rad
Position loop feed forward vel gain | 0 | mA*s/rad
Position loop feed forward accel gain | 0 | mA*s^2/rad
Torque constant | 93.1 | mNm/A
Nominal current | 6930 | mA
Velocity observer position correction gain
Velocity observer velocity correction gain |  | Hz
Velocity observer load correction gain |  | mNm/rad
Velocity observer friction |  | uNm/rpm
Velocity observer inertia |  | g*cm^2
Encoder resolution | 48 | Encoder increments per motor revolution
Complete gearing ratio | 18.42 | Encoder increments per degree output rotation
Profile velocity | 4500 | rpm
Profile acceleration | 50000 | rpm/s
Profile deceleration | 50000 | rpm/s